## Front & Preliminaries
|  |  |  | SPECIFICATION | July 2023
|  |  |  | IOGP S-700D | Version 1.1
Procurement Data Sheet for
Special-purpose Couplings (API)
Revision history
| VERSION | DATE | PURPOSE
| 1.1 | July 2023 | Issued for Public Review
| 1 | May 2020 | First Edition
Acknowledgements
This IOGP Specification was prepared by a Joint Industry Programme 33
Standardization of Equipment Specifications for Procurement organized
by IOGP with support by the World Economic Forum (WEF).
Disclaimer
Whilst every effort has been made to ensure the accuracy of the information
contained in this publication, neither IOGP nor any of its Members past present or
future warrants its accuracy or will, regardless of its or their negligence, assume
liability for any foreseeable or unforeseeable use made thereof, which liability is
hereby excluded. Consequently, such use is at the recipient’s own risk on the basis
that any use by the recipient constitutes agreement to the terms of this disclaimer.
The recipient is obliged to inform any subsequent recipient of such terms.
Please note that this publication is provided for informational purposes and
adoption of any of its recommendations is at the discretion of the user. Except as
explicitly stated otherwise, this publication must not be considered as a substitute
for government policies or decisions or reference to the relevant legislation relating
to information contained in it.
Where the publication contains a statement that it is to be used as an industry
standard, IOGP and its Members past, present, and future expressly disclaim all
liability in respect of all claims, losses or damages arising from the use or
application of the information contained in this publication in any industrial application.
Any reference to third party names is for appropriate acknowledgement of their
ownership and does not constitute a sponsorship or endorsement.
Copyright notice
The contents of these pages are © International Association of Oil & Gas Producers.
Permission is given to reproduce this report in whole or in part provided (i)
that the copyright of IOGP and (ii) the sources are acknowledged. All other rights are
reserved. Any other use requires the prior written permission of IOGP.
These Terms and Conditions shall be governed by and construed in accordance
with the laws of England and Wales. Disputes arising here from shall be exclusively
subject to the jurisdiction of the courts of England and Wales.
IOGP S-700D (1.1) Procurement Data Sheet for
Special-purpose Couplings (API)
Foreword
This specification was prepared under Joint Industry Programme 33 (JIP33) "Standardization of Equipment Specifications for Procurement" organized by the International Oil & Gas Producers Association (IOGP) with the support from the World Economic Forum (WEF). Companies from the IOGP membership participated in developing this specification to leverage and improve industry level standardization globally in the oil and gas sector. The work has developed a minimized set of supplementary requirements for procurement, with life cycle cost in mind, resulting in a common and jointly agreed specification, building on recognized industry and international standards.
Recent trends in oil and gas projects have demonstrated substantial budget and schedule overruns. The Oil and Gas Community within the World Economic Forum (WEF) has implemented a Capital Project Complexity (CPC) initiative which seeks to drive a structural reduction in upstream project costs with a focus on industry-wide, non-competitive collaboration and standardization. The CPC vision is to standardize specifications for global procurement for equipment and packages. JIP33 provides the oil and gas sector with the opportunity to move from internally to externally focused standardization initiatives and provide step change benefits in the sector's capital projects performance.
This specification has been developed in consultation with a broad user and supplier base to realize benefits from standardization and achieve significant project and schedule cost reductions.
The JIP33 work groups performed their activities in accordance with IOGP's Competition Law Guidelines (November 2020).
IOGP S-700D (1.1) Procurement Data Sheet for
Special-purpose Couplings (API)
Introduction
The purpose of this procurement data sheet is to define purchaser specific requirements for the procurement of special-purpose couplings in accordance with IOGP S-700 for application in the petroleum and natural gas industries. The procurement data sheet provides project specific requirements where the specification requires the purchaser to define an application specific requirement. It also includes information required by the purchaser for technical evaluation purposes. Additional purchaser supplied documents can be listed in the procurement data sheet to define scope and technical requirements for enquiry and purchase of the equipment.
This procurement data sheet shall be used in conjunction with the specification (IOGP S-700), information requirements specification (IOGP S-700L) and quality requirements specification (IOGP S-700Q) which together comprise the full set of specification documents. The introduction section in the specification provides further information on the purpose of each of these documents and the order of precedence for their use.
JIP33 Specification for Procurement Documents Procurement Data Sheet
Public Review Draft
Public Review Draft
Public Review Draft
Public Review Draft

## Procurement Data Sheet
Row | IOGP S-700D (1.1) Procurement Data Sheet for Special-purpose Couplings (API) | [6 empty] | Issue
2 | Ref. Clause | Description | Purchaser requirement | Purchaser requirement UOM | Supplier offered value | Supplier offered UOM | Additional notes |  | Requirement CFIHOS ID | Equipment CFIHOS ID
3 |  | General
4 | 12.2.1 | Conformity assessment system (CAS) level : | D |  | D | [5 empty] | select | A | B | C | D
5 |  | Quantity required : | input data |  | input data
6 |  | Site : | input data |  | input data
7 | 6.2 | Service : | input data |  | input data
8 | 6.2, 6.11, 6.12 | Driver type : | input data |  | input data
9 |  | Driver manufacturer : | input data |  | input data
10 |  | Driver model : | input data |  | input data
11 | 6.2 | Driver nameplate power : | input data | select | input data | select |  |  |  |  | select | kW | hp
12 | 6.2 | Driver service factor : | input data |  | input data
13 |  | Driver serial number : | input data |  | input data
14 |  | Driver tag number : | input data |  | input data
15 |  | Driven unit : | input data |  | input data
16 |  | Driven unit manufacturer : | input data |  | input data
17 |  | Driven unit model : | input data |  | input data
18 | 6.2 | Driven unit nameplate power : | input data | select | input data | select |  |  |  |  | select | kW | hp
19 |  | Driven unit serial number : | input data |  | input data
20 |  | Driven unit tag number : | input data |  | input data
21 | B.2.11 | Coupling type : | flexible element |  | flexible element | [5 empty] | select | flexible element | gear | quill shaft | torsionally resilient | other
22 |  | Coupling manufacturer : | input data |  | input data
23 |  | Coupling model : | input data |  | input data
24 |  | Coupling size : | input data |  | input data
25 | 4.1 | Units of measurement : | select |  | select | [5 empty] | select | SI | USC
26 |  | Conditions considered for coupling selection
27 | 6.1, 6.6 | Steady state (normal) torque : | input data | select | input data | select |  |  |  |  | select | N-m | in-lb
28 | 6.2, 6.6 | Steady state (normal) speed : | input data | rpm | input data | rpm
29 | 6.6 | Maximum driver power - torque : | input data | select | input data | select |  |  |  |  | select | N-m | in-lb
30 | 6.6 | Maximum driver power - speed : | input data | rpm | input data | rpm
31 | 6.7 | Rated torque : | input data | select | input data | select |  |  |  |  | select | N-m | in-lb
32 | 6.2, 6.7 | Rated speed : | input data | rpm | input data | rpm
33 | 5.2, 6.1, 6.2 | Maximum transient torque : | input data | select | input data | select |  |  |  |  | select | N-m | in-lb
34 | 6.2 | Maximum transient speed : | input data | rpm | input data | rpm
35 | 7.4.4 | Trip condition torque : | input data | select | input data | select |  |  |  |  | select | N-m | in-lb
36 | 6.2, 6.5 | Trip condition speed : | input data | rpm | input data | rpm
37 | 5.2, 6.1, 6.2, 7.4.3, L.4 | Continuous cyclic torque : | input data | select | input data | select |  |  |  |  | select | N-m | in-lb
38 | 6.2 | Continuous cyclic speed : | input data | rpm | input data | rpm
39 | 6.2, 6.5 | Minimum operating speed : | input data | rpm | input data | rpm
40 | 6.2, 6.5 | Maximum continuous speed : | input data | rpm | input data | rpm
41 |  | Other torque : | input data | select | input data | select |  |  |  |  | select | N-m | in-lb
42 |  | Other speed : | input data | rpm | input data | rpm
43 | 5.2, 5.3, 6.1, 6.6 | Steady-state selection torque based on : | select |  | select | [5 empty] | select | driven machine normal torque/speed | driven machine rated torque/speed | driver nameplate torque/speed | highest operating point torque/speed (including any future conditions) | other
44 | 5.2.1, 5.2.2 | Period of uninterrupted operation : | input data | years | input data | years
45 |  | Transient events
46 | 6.2, 6.13 | Phase-to-phase short circuit transient event : | select |  | select | [5 empty] | select | yes | no
47 | 6.2, 6.13 | Phase-to-ground short circuit transient event : | select |  | select | [5 empty] | select | yes | no
48 | 6.2, 6.13 | Motor breaker re-closure transient event : | select |  | select | [5 empty] | select | yes | no
49 | 6.2, 6.13 | Faulty synchronization to grid transient event : | select |  | select | [5 empty] | select | yes | no
50 | 6.2 | Other transient event : | input data |  | input data
51 | 6.2, 7.4 | Frequency of transients : | input data | select | input data | select |  |  |  |  | select | per hour | per day | per week | per month | per year
52 | 5.2.4, 6.12 | Number of starts : | input data | select | input data | select |  |  |  |  | select | per hour | per day | per week | per month | per year
53 |  | Ratings
54 | 6.6, 6.7, 6.8, 6.10, E.1.1, E.2 | Steady state (normal) service factor : | input data |  | input data
55 | 6.6 | Maximum driver power service factor : | 1.2 |  | 1.2
56 | 6.7, E.1.1 | Rated service factor : | input data |  | input data
57 | 7.3, E.2, L.4 | Peak torque rating : | input data | select | input data | select |  |  |  |  | select | N-m | in-lb
58 | 7.3 | Peak speed : | input data | rpm | input data | rpm
59 | 7.3, E.2, L.4 | Momentary torque rating : | input data | select | input data | select |  |  |  |  | select | N-m | in-lb
60 | 7.3 | Momentary speed : | input data | rpm | input data | rpm
61 | 6.14 | Shaft juncture drive end torque : | input data | select | input data | select |  |  |  |  | select | N-m | in-lb
62 | 6.14 | Shaft juncture drive end speed : | input data | rpm | input data | rpm
63 | 6.14 | Shaft juncture driven end torque : | input data | select | input data | select |  |  |  |  | select | N-m | in-lb
64 | 6.14 | Shaft juncture driven end speed : | input data | rpm | input data | rpm
65 | 6.8, 6.9, 6.10, E.1.1, E.2 | Minimum required coupling service factor (Fₛ) : | input data |  | input data
66 | 6.8, 6.9, 6.10, E.1.1, E.2 | Minimum required coupling service factor (Fₛ) based on : | select |  | select | [5 empty] | select | normal power | maximum driver power | rated power | other
67 | 6.9 | As-designed coupling service factor : | input data |  | input data
68 | 7.4.3 | Cyclic torque rating : | input data | select | input data | select |  |  |  |  | select | N-m | in-lb
69 | 9.3.5.6, 9.3.6, 9.3.7.4 | Allowable rotor unbalance : | input data | select | input data | select |  |  |  |  | select | g-mm | oz-in.
70 | 5.3 | Future conditions : | select |  | select | [5 empty] | select | yes | no
71 | 6.2, H.2.12, H.2.13 | Maximum ambient temperature : | input data | select | input data | select |  |  |  |  | select | °C | °F
72 | 6.2, H.2.12, H.2.13 | Minimum ambient temperature : | input data | select | input data | select |  |  |  |  | select | °C | °F
73 | 10.3,10.4 | Environment : | select |  | select | [5 empty] | select | hydrogen chloride | hydrogen sulfide | other
74 |  | Coupling data
75 | 6.2, 6.3, 6.4, D.2.2 | Shaft separation (including thermal growth) at ambient temperature, DBSE : | input data | select | input data | select |  |  |  |  | select | mm | in.
76 | 6.2, 6.3, 6.4, D.2.2 | Shaft separation (including thermal growth) in normal operation, DBSE : | input data | select | input data | select |  |  |  |  | select | mm | in.
77 | 6.2, 6.3, 6.4, D.2.2 | Shaft separation (including thermal growth) at maximum transient, DBSE : | input data | select | input data | select |  |  |  |  | select | mm | in.
78 | 8.3 | Spacer length : | input data | select | input data | select |  |  |  |  | select | mm | in.
79 |  | Motor float : | input data | select | input data | select |  |  |  |  | select | mm | in.
80 | 8.1.6, 8.1.6.1 | Load transmission to continue after flexible element failure : | select |  | select | [5 empty] | select | yes | no
81 | 8.1.6, 8.1.6.1 | Load transmission to continue after flexible element failure - torque load : | input data |  | input data
82 | 8.1.6, 8.1.6.1 | Load transmission to continue after flexible element failure - time period for operation : | input data |  | input data
83 | 8.11 | Electrically insulated : | select |  | select | [5 empty] | select | yes | no
84 | 6.2, 6.3 | Required steady state angular misalignment capability : | ≥ 0.2 | ° (degrees) | ≥ 0.2 | ° (degrees)
85 | 6.2, 6.3 | Required steady state parallel offset misalignment capability : | input data | select | input data | select |  |  |  |  | select | mm | in.
86 | 6.2, 6.4 | Required steady state axial misalignment capability : | input data | select | input data | select |  |  |  |  | select | mm | in.
87 | 6.2, 6.3 | Required transient angular misalignment capability : | ≥ 0.2 | ° (degrees) | ≥ 0.2 | ° (degrees)
88 | 6.2, 6.3 | Required transient parallel offset misalignment capability : | input data | select | input data | select |  |  |  |  | select | mm | in.
89 | 6.2, 6.4 | Required transient axial misalignment capability : | input data | select | input data | select |  |  |  |  | select | mm | in.
90 | 7.1, 7.4.2, 7.4.3, O.3.2.2 | Steady state maximum allowable angular misalignment : | input data | ° (degrees) | input data | ° (degrees)
91 | O.3.2.2 | Steady state maximum allowable parallel offset misalignment : | input data | select | input data | select |  |  |  |  | select | mm | in.
92 | 7.1, 7.4.2, 7.4.3, O.3.2.2 | Steady state maximum allowable axial misalignment : | input data | select | input data | select |  |  |  |  | select | mm | in.
93 | O.3.2.2 | Steady state maximum allowable transient axial misalignment : | input data | select | input data | select |  |  |  |  | select | mm | in.
94 | O.3.2.2 | Transient maximum allowable angular misalignment : | input data | ° (degrees) | input data | ° (degrees)
95 | O.3.2.2 | Transient maximum allowable parallel offset misalignment : | input data | select | input data | select |  |  |  |  | select | mm | in.
96 | O.3.2.2 | Transient maximum allowable axial misalignment : | input data | select | input data | select |  |  |  |  | select | mm | in.
97 | O.3.2.2 | Transient maximum allowable transient axial misalignment : | input data | select | input data | select |  |  |  |  | select | mm | in.
98 | 9.1.1, 9.1.2, 9.1.3, 9.2.1, 9.2.2.1, 9.2.3.1, 9.2.3.2, 9.3.5, 9.3.6, 9.3.7, Table 1 | Methods of balancing : | select |  | select | [5 empty] | select | Method 1 - component balance | Method 2 - component balance with assembly check balance | Method 3 - component balance with assembly balance
99 | 8.9.3, 13.2.1 | Potential unbalance calculation required : | select |  | select | [5 empty] | select | yes | no
100 | 9.2.2.1, 9.2.3.1, 9.3.1, 9.3.8, K.4.2.3 | Residual unbalance check of assembled coupling : | select |  | select | [5 empty] | select | yes | no
101 | 9.2.2.2, 9.2.3.2, 9.3.9 | Balance repeatability check : | select |  | select | [5 empty] | select | yes | no
102 | 9.3.10 | Component interchangeability check : | select |  | select | [5 empty] | select | yes | no
103 | 9.3.5.6, 9.3.6, 9.3.7.4 | Maximum allowable rotor residual unbalance - drive end : | input data | select | input data | select |  |  |  |  | select | g-mm | oz-in.
104 | 9.3.5.6, 9.3.6, 9.3.7.4 | Maximum allowable rotor residual unbalance - driven end : | input data | select | input data | select |  |  |  |  | select | g-mm | oz-in.
105 | 9.3.6, 9.3.7, K.2, K.3.1, K.4.1.2 | Maximum allowable residual unbalance - drive end : | input data | select | input data | select |  |  |  |  | select | g-mm | oz-in.
106 | 9.3.6, 9.3.7, K.2, K.3.1, K.4.1.2 | Maximum allowable residual unbalance - driven end : | input data | select | input data | select |  |  |  |  | select | g-mm | oz-in.
107 | K.4.2.5 | Actual residual unbalance - drive end : | input data | select | input data | select |  |  |  |  | select | g-mm | oz-in.
108 | K.4.2.5 | Actual residual unbalance - driven end : | input data | select | input data | select |  |  |  |  | select | g-mm | oz-in.
109 | 8.12.3 | Torsional stiffness : | input data | select | input data | select |  |  |  |  | select | N-m/rad | in-lb/rad
110 | 8.12.4 | Torsional stiffness tolerance range : | input data | (+/−) % | input data | (+/−) %
111 | O.3.2.2 | Moment of inertia - drive end : | input data | select | input data | select |  |  |  |  | select | kg·m² | lb·in²
112 | O.3.2.2 | Moment of inertia - driven end : | input data | select | input data | select |  |  |  |  | select | kg·m² | lb·in²
113 | 8.12.2 | Spacer lateral natural frequency : | input data | rpm | input data | rpm
114 | O.3.2.2 | Torque capacity of hub/shaft interface for keyless fits - drive end : | input data | select | input data | select |  |  |  |  | select | N-m | in-lb
115 | O.3.2.2 | Torque capacity of hub/shaft interface for keyless fits - driven end : | input data | select | input data | select |  |  |  |  | select | N-m | in-lb
116 | 6.4 | Initial axial deflection : | input data | select | input data | select |  |  |  |  | select | mm | in.
117 | 6.4 | Initial axial deflection direction : | select |  | select | [5 empty] | select | prestretch | precompression | none
118 | 6.4 | Coupling maximum axial deflection : | input data | select | input data | select |  |  |  |  | select | mm | in.
119 | 8.12.1, O.3.2.2 | Coupling calculated ANF : | input data | rpm | input data | rpm
120 | 12.4.1 | Coupling test of ANF : | select |  | select | [5 empty] | select | yes | no
121 | 12.4.1, 8.12.1 | Coupling actual ANF : | input data | rpm | input data | rpm
122 | 13.2.3.3, H.2.9, H.2.12, H.2.13, H.2.14, H.4.4, H.6.1, H.6.2, O.3.2.3 | Coupling maximum enclosure/guard surface temperature at maximum continuous speed : | input data | select | input data | select |  |  |  |  | select | °C | °F
123 | 7.2, 7.4.2, E.2, E.3 | Fatigue factor of safety : | input data |  | input data
124 | 6.16 | Flange face friction coefficient : | 0.15 |  | 0.15
125 | 6.15 | Determination of torque capacity of a hydraulically fitted coupling-to-shaft juncture : | select |  | select | [5 empty] | select | ANSI/AGMA 9003-B08 | ANSI/AGMA 9103-B08
126 | 7.4.4 | Overload device required : | select |  | select | [5 empty] | select | yes | no
127 | 7.4, 7.4.1, 7.4.3 | Number of occurrences of cyclic loads : | 10⁷ cycles |  | 10⁷ cycles | [5 empty] | select | 10⁴ cycles | 10⁵ cycles | 10⁶ cycles | 10⁷ cycles | infinite cycles
128 | 5.4 | Equipment train with multiple couplings : | select |  | select | [5 empty] | select | yes | no
129 | C.3.1 | Limited end float : | input data | select | input data | select |  |  |  |  | select | mm | in.
130 | B.2.7 | Restrictions of elastomer in shear : | not applicable |  | not applicable
131 |  | Coupling materials
132 | 10.1, 10.2 | Hub/flange drive end materials : | input data |  | input data
133 | 10.1, 10.2 | Hub/flange driven end materials : | input data |  | input data
134 | 10.1, 10.2 | Spacer materials : | input data |  | input data
135 | 10.1, 10.2, 10.5, 8.1.2 | Flexible element drive end materials : | input data |  | input data
136 | 10.1, 10.2, 10.5, 8.1.2 | Flexible element driven end materials : | input data |  | input data
137 | 10.1, 10.2, 10.7 | Bolts drive end materials : | input data |  | input data
138 | 10.1, 10.2, 10.7 | Bolts driven end materials : | input data |  | input data
139 | 10.1, 10.2, 10.7 | Nuts driven end materials : | input data |  | input data
140 | 10.1, 10.2, 10.7 | Nuts driven end materials : | input data |  | input data
141 | 10.4, 10.6 | Environmental protection of coupling parts (other than metallic flexible elements) : | select |  | select | [5 empty] | select | corrosion resistant materials | qualified coating | inert gas purge | oil mist purge
142 | 10.4, 10.6 | Protective coatings specification : | select |  | select | [5 empty] | select | manufacturer's standard | IOGP S-715 | other | none
143 | C.3.8 | Internal teeth hardness (Rockwell C) driver end actual : | not applicable | Rockwell C | not applicable | Rockwell C
144 | C.3.8 | Internal teeth hardness (Rockwell C) driven end actual : | not applicable | Rockwell C | not applicable | Rockwell C
145 | C.3.8 | External teeth hardness (Rockwell C) driver end actual : | not applicable | Rockwell C | not applicable | Rockwell C
146 | C.3.8 | External teeth hardness (Rockwell C) driven end actual : | not applicable | Rockwell C | not applicable | Rockwell C
147 |  | Coupling hub machining
148 | 6.2, 8.1.4, 8.4, 8.5.1, 8.5.2, 8.6.1.2, 8.6.1.4 | Hub type drive end : | select |  | select | [5 empty] | select | integral flange | cylindrical | tapered | other
149 | 6.2, 8.1.4, 8.4, 8.5.1, 8.5.2, 8.6.1.2, 8.6.1.4 | Hub type driven end : | select |  | select | [5 empty] | select | integral flange | cylindrical | tapered | other
150 | 8.6.1.1, 8.6.1.2, 8.6.1.4 | Hub fit drive end : | select |  | select | [5 empty] | select | keyed | keyless | hydraulic | other
151 | 8.6.1.1, 8.6.1.2, 8.6.1.4 | Hub fit driven end : | select |  | select | [5 empty] | select | keyed | keyless | hydraulic | other
152 | 8.6.2.1, 8.6.2.2, 8.6.2.3 | Hub taper drive end : | select |  | select | [5 empty] | select | 1° included angle | 1:16 (3/4 in./ft of diameter) | 1:20 | 1:24 (1/2 in./ft of diameter) | other
153 | 8.6.2.1, 8.6.2.2, 8.6.2.3 | Hub taper driven end : | select |  | select | [5 empty] | select | 1° included angle | 1:16 (3/4 in./ft of diameter) | 1:20 | 1:24 (1/2 in./ft of diameter) | other
154 | 8.6.2.4, 8.6.2.4.2 | Taper of tapered-bore hubs verification method : | select |  | select | [5 empty] | select | matched ring and plug gauges | coordinate measuring machine (CMM) technique
155 | 8.6.3.1 | Keyway drive end quantity : | input data |  | input data
156 | 8.6.3.1 | Keyway driven end quantity : | input data |  | input data
157 | 8.6.3.1 | Keyway drive end configuration : | input data |  | input data
158 | 8.6.3.1 | Keyway driven end configuration : | input data |  | input data
159 | 8.6.3.3 | Keyway drive end dimensions : | input data | select | input data | select |  |  |  |  | select | mm | in.
160 | 8.6.3.3 | Keyway driven end dimensions : | input data | select | input data | select |  |  |  |  | select | mm | in.
161 | 8.6.1.5 | Straight-bore keyed hubs shaft sizes and coupling bores in accordance with : | select |  | select | [5 empty] | select | not applicable | ANSI/AGMA 9002-C14 | ANSI/AGMA 9112-B15 | ISO 286-2 | other
162 | 6.2 | Nominal bore diameter drive end : | input data | select | input data | select |  |  |  |  | select | mm | in.
163 | 6.2 | Nominal bore diameter driven end : | input data | select | input data | select |  |  |  |  | select | mm | in.
164 | 8.6.1.1, 8.6.1.3, 8.6.1.4 | Interference fit minimum drive end : | input data | select | input data | select |  |  |  |  | select | mm/mm | in./in.
165 | 8.6.1.1, 8.6.1.3, 8.6.1.4 | Interference fit maximum drive end : | input data | select | input data | select |  |  |  |  | select | mm/mm | in./in.
166 | 8.6.1.1, 8.6.1.3, 8.6.1.4 | Interference fit minimum driven end : | input data | select | input data | select |  |  |  |  | select | mm/mm | in./in.
167 | 8.6.1.1, 8.6.1.3, 8.6.1.4 | Interference fit maximum driven end : | input data | select | input data | select |  |  |  |  | select | mm/mm | in./in.
168 |  | Coupling guard (Annex H)
169 | H.2.1, H.2.3 | Coupling guard supplier and coordinator for equipment train coupling guards : | select |  | select | [5 empty] | select | coupling manufacturer | driven equipment manufacturer | other
170 | H.2.2, H.2.6 | Guard type : | select |  | select | [5 empty] | select | cylindrical | base mounted | fully enclosed | other
171 | 4.2, H.2.3, H.2.8 | Regulation : | input data |  | input data
172 | H.2.9, H.3.3, H.4.3 | Extent of sealing : | select |  | select | [5 empty] | select | oil tight | air tight
173 | H.2.7, H.2.10 | Fabricated from spark-resistant material : | select |  | select | [5 empty] | select | yes | no
174 | H.2.6, H.2.7, H.2.8, H.2.10, H.3.2 | Guard materials : | select |  | select | [5 empty] | select | steel | brass | aluminum | nonmetallic (polymer) materials
175 | H.2.10 | Guard fastener materials : | input data |  | input data
176 | H.4.3, H.4.4, H.4.5 | Guard vent connections : | select |  | select | [5 empty] | select | DN 25 with filter/ breather | DN25 flanged rating and facing (without filter/breather)
177 | H.4.3, H.4.4 | Guard drain connections : | select |  | select | [5 empty] | select | DN 25 (NPS 1) flanged | DN 25 (NPS 1) threaded
178 | 10.4, H.4.7 | Fitted with a connection for purging : | select |  | select | [5 empty] | select | yes | no
179 | 10.4, H.4.7 | Purge connection size : | input data | select | input data | select |  |  |  |  | select | mm | in.
180 | H.4.7 | Purge connection type : | input data |  | input data
181 | 10.4 | Guard purge medium : | select |  | select | [5 empty] | select | oil mist | inert gas | dry air | none
182 | 10.4 | Purge rate required : | input data | select | input data | select |  |  |  |  | select | Am³/h | Acfm
183 |  | Purge pressure required : | input data | select | input data | select |  |  |  |  | select | kPa (ga) | psig
184 | H.2.12 | Guard surface temperature personnel protection : | select |  | select | [5 empty] | select | yes | no
185 | H.4.8 | Contract guard to be used during shop test : | select |  | select | [5 empty] | select | yes | no
186 | H.2.3, H.2.6, H.2.15, H.2.16 | Additional guard requirement details : | input data |  | input data
187 | 6.2 | Data for coupling guard windage calculations : | input data |  | input data
188 | H.2.3 | Coupling guard allowable access dimensions : | select |  | select | [5 empty] | select | ANSI B11.19 | ISO 14120 | other
189 | H.2.6, H.3.2 | Coupling guard fabricated from expanded metal or perforated sheets : | select |  | select | [5 empty] | select | yes | no
190 |  | Accessories
191 | 11.2.5 | Ring and plug gauges set : | select |  | select | [5 empty] | select | yes | no
192 | 8.5.1 | Drill template for integral flanged shaft ends : | select |  | select | [5 empty] | select | yes | no
193 | 11.2.6 | Lapping tools : | select |  | select | [5 empty] | select | yes | no
194 | 11.2.3 | Two-piece stop-ring : | select |  | select | [5 empty] | select | yes | no
195 | 8.6.2.6, 11.2.1, 11.4 | Hydraulic installation and removal tooling : | select |  | select | [5 empty] | select | yes (with hand pump) | yes (with motor driven pump) | no
196 | 11.2.4 | Puller for keyed coupling hubs : | select |  | select | [5 empty] | select | yes | no
197 | 6.5, 8.7 | Idling adapter (solo plate) : | select |  | select | [5 empty] | select | yes | no
198 | 6.5, 8.7, 8.8.1, 8.8.2 | Moment simulator : | select |  | select | [5 empty] | select | yes | no
199 | 6.2, 11.3.1, 11.3.4, H.6.2, Annex L | Torque measurement system : | select |  | select | [5 empty] | select | yes | no
200 |  | Preparation for shipment
201 | 12.5.5, 12.5.6, 12.5.8, 12.5.10 | Other markings to be inscribed on coupling major components : | input data |  | input data
202 | 12.5.3 | Packing for shipping : | select |  | select | [5 empty] | select | domestic | export
203 | 12.5.2 | Storage location : | select |  | select | [5 empty] | select | indoor | outdoor
204 | 12.5.2, 12.5.4 | Expected storage time : | input data | select | input data | select |  |  |  |  | select | days | weeks | months | years
205 | 12.3.6, Table M.1 - Inspector's Checklist | Inspector's checklist : | select |  | select | [5 empty] | select | yes | no
206 |  | Torque measuring system
207 | 11.3.2 | Torque measuring system manufacturer : | input data |  | input data
208 | 11.3.2 | Torque measuring system model : | input data |  | input data
209 |  | Torque measuring system size : | input data | select | input data | select |  |  |  |  | select | mm | in.
210 |  | Torque measuring system assembly drawing number : | input data |  | input data
211 | 11.3.5 | Torque measuring system coupling location : | input data |  | input data
212 | 11.3.5 | Identification of couplings for torque measurement system : | input data |  | input data
213 | 11.3.6, L.2 | Torque measurement system cyclic torque measurement : | select |  | select | [5 empty] | select | yes | no
214 | L.4 | Self-test feature : | select |  | select | [5 empty] | select | yes | no
215 |  | Torque measuring system conditions - L1
216 | L.1 | Normal torque to be measured (1 % accuracy) : | input data | select | input data | select |  |  |  |  | select | N-m | in-lb
217 | L.1 | Maximum torque to be measured : | input data | select | input data | select |  |  |  |  | select | N-m | in-lb
218 | 6.2, L.1 | Maximum number of times maximum torque expected : | input data |  | input data
219 | L.1 | Maximum torque components capability : | input data | select | input data | select |  |  |  |  | select | N-m | in-lb
220 | 6.2, L.1 | Minimum speed at which torque measurement is required : | input data | rpm | input data | rpm
221 | 6.2, L.1 | Maximum speed at which torque measurement is required : | input data | rpm | input data | rpm
222 | 6.2, L.1 | Torque measurements to be taken : | input data |  | input data
223 |  | Torque measuring system conditions - L2
224 | L.2 | System bandwidth minimum frequency system capable of resolving : | input data | Hz | input data | Hz
225 | L.2 | System bandwidth maximum frequency system capable of resolving : | input data | Hz | input data | Hz
226 | L.2 | Accuracy of torsional amplitude value (where different than steady-state) : | input data | % | input data | %
227 | L.2 | Units of measurement : | input data |  | input data
228 | L.2 | Analog output requirements : | select |  | select | [5 empty] | select | yes | no
229 | L.2 | Visual display requirements : | select |  | select | [5 empty] | select | yes | no
230 |  | Torque measuring system conditions - L3
231 |  | Machine movements from cold installed position to hot running condition : | input data |  | input data
232 |  | Convention : | input data |  | input data
233 |  | Axial movement : | input data |  | input data
234 |  | Vertical movement : | input data |  | input data
235 |  | Horizontal movement : | input data |  | input data
236 |  | Torque measuring system conditions - L4
237 |  | Accuracy required : | +/− 1 % | (+/−) % | +/− 1 % | (+/−) %
238 |  | Maximum torque : | input data | select | input data | select |  |  |  |  | select | N-m | in-lb
239 | 6.2, L.4 | Cyclic torque : | input data | select | input data | select |  |  |  |  | select | N-m | in-lb
240 | 6.2, L.4 | Cyclic torque frequency : | input data | rpm | input data | rpm
241 |  | Torque measuring system conditions - L5
242 | L.5 | Rotordynamic verification : | select |  | select | [5 empty] | select | yes | no
243 |  | Torque measuring system conditions - L6
244 | L.6 | Signal output : | 4 - 20 mA | mA | 4 - 20 mA | mA
245 | L.6 | Visual display unit requirement : | select |  | select | [5 empty] | select | yes | no
246 | L.6 | Location of visual display unit : | input data |  | input data
247 | L.6 | Ranges of output scaling for each parameter : | input data |  | input data
248 | L.6 | Measurement requirement of negative torque (same direction of rotation) : | select |  | select | [5 empty] | select | yes | no
249 | L.6 | Maximum allowable temperature for components within coupling guard : | input data | select | input data | select |  |  |  |  | select | °C | °F
250 |  | Torque measuring system conditions - L7
251 | L.7 | Calibration temperature compensation range : | input data | select | input data | select |  |  |  |  | select | °C | °F
252 |  | Torque measuring system conditions - L9
253 | L.9, L.10 | Electro-magnetic interference (noise) specific requirements : | input data |  | input data
254 |  | Torque measuring system conditions - L10
255 | L.10, Figure L.1 | Direction of rotation and power flow : | select |  | select | [5 empty] | select | A | B
256 | L.10 | Spare components : | input data |  | input data
257 |  | Torque measuring system conditions - L11
258 | 11.3.7 | Torque measuring system incorporated into the safety trip loop : | select |  | select | [5 empty] | select | yes | no
259 |  | Area classification
260 | 13.2.3.2 | Hazardous area classification : | select |  | select | [5 empty] | select | zone 2 | zone 1 | zone 0 | division 2 | division 1 | not applicable
261 | L.10 | Hazardous area certification standard : | select |  | select | [5 empty] | select | IEC 60079 | NFPA 70 Art. 500 | NFPA 70 Art. 505 | not applicable
262 | L.10 | Hazardous protection method : | input data |  | input data
263 |  | Equipment
264 | H.2.12, H.2.13, L.10 | Equipment location : | select |  | select | [5 empty] | select | indoor | outdoor
265 | H.2.11, L.10 | Explosion group : | select |  | select | [5 empty] | select | IIA | IIB | IIC | IIIA | IIIB | IIIC | Class I Group A | Class I Group B | Class I Group C | Class I Group D | not applicable
266 | H.2.11, L.10 | Explosion hazard classification : | select |  | select | [5 empty] | select | zone 2 | zone 1 | zone 0 | division 2 | division 1 | not applicable
267 | L.10 | Temperature class : | select |  | select | [5 empty] | select | T1 | T2 | T3 | T4 | T5 | T6 | not applicable
268 |  | Visual display unit
269 | L.10 | Visual display unit location : | select |  | select | [5 empty] | select | T1: indoor; T2: outdoor
270 | L.10 | Explosion group : | select |  | select | [5 empty] | select | IIA | IIB | IIC | IIIA | IIIB | IIIC | Class I Group A | Class I Group B | Class I Group C | Class I Group D | not applicable
271 | L.10 | Explosion hazard classification : | select |  | select | [5 empty] | select | zone 2 | zone 1 | zone 0 | division 2 | division 1 | not applicable
272 | L.10 | Temperature class : | select |  | select | [5 empty] | select | T1 | T2 | T3 | T4 | T5 | T6 | not applicable
273 |  | Power available
274 | L.10 | Volts : | input data | V | input data | V
275 | L.10 | Hertz : | input data | Hz | input data | Hz
276 | L.10 | Cycles : | input data | phases | input data | phases
277 |  | Power usage
278 | L.10 | Volts : | input data | V | input data | V
279 | L.10 | Hertz : | input data | Hz | input data | Hz
280 | L.10 | Cycles : | input data | Phases | input data | Phases
281 |  | Power consumption
282 | L.10 | Power consumption : | input data | Watts | input data | Watts
Public Review Draft
Public Review Draft
Public Review Draft
Public Review Draft
Public Review Draft
Public Review Draft
Public Review Draft
Public Review Draft
Public Review Draft
Note on C4: Select the CAS level to be applied in IOGP S-700Q, Annex A. Default value : D
Note on C5: Specify the required quantity of couplings.
Note on C6: Specify the location of the facility where the equipment will be permanently installed (e.g. offshore, marine coastal).
Note on C7: Specify the service for which the coupling will be used (e.g. centrifugal pump train, centrifugal compressor train).
Note on C8: Specify the driver type (e.g. electric motor, generator, gas turbine).
Note on C9: Specify the driver manufacturer.
Note on C10: Specify the driver model.
Note on C11: Specify the driver nameplate power.
Note on C12: Specify the driver service factor.
Note on C13: Specify the driver serial number.
Note on C14: Specify the driver tag number.
Note on C15: Specify the driven unit type (e.g. compressor, pump).
Note on C16: Specify the driven unit manufacturer.
Note on C17: Specify the driven unit model.
Note on C18: Specify the driven unit nameplate power.
Note on C19: Specify the driven unit serial number.
Note on C20: Specify the driven unit tag number.
Note on C21: Select the coupling type. Default value : flexible element
Note on C22: Confirm the coupling manufacturer.
Note on C23: Confirm the coupling model.
Note on C24: Confirm the coupling size.
Note on C25: Select the units of measurement based on the project philosophy.
Note on C27: Specify the steady state (normal) torque based on the steady state (normal) speed. Vendor to confirm the calculated value.
Note on C28: Specify the steady state (normal) speed.
Note on C29: Specify the torque at maximum driver power. Vendor to confirm the calculated value.
Note on C30: Specify the speed at maximum driver power.
Note on C31: Specify the rated torque (i.e., steady state torque based on the rated speed). Vendor to confirm the calculated value.
Note on C32: Specify the driven machine rated speed.
Note on C33: Specify the maximum transient torque.
Note on C34: Specify the maximum transient speed.
Note on C35: Specify the trip condition torque based on the trip speed. Vendor to confirm the calculated value.
Note on C36: Specify the trip condition speed.
Note on C37: Specify the continuous cyclic torque based on the continuous cyclic speed. Vendor to confirm the calculated value.
Note on C38: Specify the continuous cyclic speed.
Note on C39: Specify the minimum operating speed.
Note on C40: Specify the maximum continuous speed.
Note on C41: Specify any other torque condition that is not specified elsewhere in this data sheet. Specify the condition in the "Additional notes" column. Vendor to confirm the calculated value.
Note on C42: Specify any other speed condition that is not specified elsewhere in this data sheet. Specify the condition in the "Additional notes" column. Vendor to confirm the calculated value.
Note on C43: Select the condition which will be applicable for defining the steady state torque. If "other" is selected, specify the condition in the "Additional notes" column.
Note on C44: Specify the required period of uninterrupted operation.
Note on C46: Select whether phase-to-phase short circuit transient events are to be included in the fatigue analysis.
Note on C47: Select whether phase-to-ground short circuit transient events are to be included in the fatigue analysis.
Note on C48: Select whether the motor breaker re-closure transient events are to be included in the fatigue analysis.
Note on C49: Select whether faulty synchronization to the grid transient events are to be included in the fatigue analysis.
Note on C50: Specify any other events to be included in the fatigue analysis.
Note on C51: Specify the frequency of transient events with respect to time.
Note on C52: Specify number of starts with respect to time.
Note on C54: Confirm the steady state (normal) service factor.
Note on C55: Confirm the maximum driver power service factor. Default value : 1.2
Note on C56: Confirm the rated service factor.
Note on C57: Confirm the coupling peak torque rating.
Note on C58: Confirm the coupling peak speed.
Note on C59: Confirm the coupling momentary torque rating.
Note on C60: Confirm the coupling momentary speed.
Note on C61: Confirm the shaft juncture drive end torque.
Note on C62: Confirm the shaft juncture drive end speed.
Note on C63: Confirm the shaft juncture driven end torque.
Note on C64: Confirm the shaft juncture driven end speed.
Note on C65: Specify the minimum required coupling service factor (Fₛ).
Note on C66: Select the condition upon which the minimum required coupling service factor is based. If "other" is selected, specify the condition in the "Additional notes" column.
Note on C67: Confirm the as-designed coupling service factor.
Note on C68: Specify the cyclic torque rating.
Note on C69: Specify the allowable rotor unbalance.
Note on C70: Select whether the coupling and coupling-to-shaft juncture are to be sized for a future condition. If "yes" is selected, specify the future conditions in the "Additional notes" column.
Note on C71: Specify the maximum ambient temperature.
Note on C72: Specify the minimum ambient temperature.
Note on C73: Select the corrosive agents present in the environment. If "other" is selected, specify the corrosive agent in the "Additional notes" column, including constituents that can cause stress corrosion cracking.
Note on C75: Specify the axial distance between the shaft ends at ambient temperature.
Note on C76: Specify the axial distance between the shaft ends in normal operation.
Note on C77: Specify the axial distance between the shaft ends at maximum transient.
Note on C78: Specify the spacer length.
Note on C79: Specify the motor end float.
Note on C80: Select whether the couplings shall incorporate a feature that allows the transmission of load for a limited period, in the event of a complete flexible element failure to allow safe shutdown of equipment.
Note on C81: Specify the torque load if the transmission of load is to continue after flexible element failure.
Note on C82: Specify the time period for operation if the transmission of load is to continue after flexible element failure.
Note on C83: Select whether the coupling is to be electrically insulated to prevent the flow of electrical current from one shaft to the other through the coupling.
Note on C84: Specify the steady state angular misalignment capability. Default value : ≥ 0.2
Note on C85: Specify the required steady state parallel offset misalignment capability.
Note on C86: Specify the required steady state axial misalignment capability.
Note on C87: Specify the required transient angular misalignment capability. Default value : ≥ 0.2
Note on C88: Specify the required transient parallel offset misalignment capability.
Note on C89: Specify the required transient axial misalignment capability.
Note on C90: Confirm the maximum allowable angular misalignment for steady state operation.
Note on C91: Confirm the maximum allowable parallel offset misalignment for steady state operation.
Note on C92: Confirm the maximum allowable axial misalignment for steady state operation.
Note on C93: Confirm the maximum allowable transient axial misalignment for steady state operation.
Note on C94: Confirm the maximum allowable angular misalignment for transient operation.
Note on C95: Confirm the maximum allowable parallel offset misalignment for transient operation.
Note on C96: Confirm the maximum allowable axial misalignment for transient operation.
Note on C97: Confirm the maximum allowable transient axial misalignment for transient operation.
Note on C98: Select the coupling balancing method.
Note on C99: Select whether potential unbalance calculations are required.
Note on C100: Select whether checking of the residual unbalance of the assembled coupling is required.
Note on C101: Select whether a balance repeatability check is required.
Note on C102: Select whether a component interchangeability test is required for couplings where interchangeable spare parts are to be supplied with the original coupling,
Note on C103: Specify the maximum allowable rotor residual unbalance for the drive end.
Note on C104: Specify the maximum allowable rotor residual unbalance for the driven end.
Note on C105: Confirm the maximum allowable residual unbalance for the drive end.
Note on C106: Confirm the maximum allowable residual unbalance for the driven end.
Note on C107: Confirm the actual residual unbalance for the drive end.
Note on C108: Confirm the actual residual unbalance for the driven end.
Note on C109: Confirm the torsional stiffness.
Note on C110: Specify the torsional stiffness tolerance range.
Note on C111: Confirm the moment of inertia for the drive end.
Note on C112: Confirm the moment of inertia for the driven end.
Note on C113: Confirm the spacer lateral natural frequency.
Note on C114: Confirm the torque capacity of the hub/shaft interface for keyless fits for the drive end.
Note on C115: Confirm the torque capacity of the hub/shaft interface for keyless fits for the driven end.
Note on C116: Confirm the initial axial deflection.
Note on C117: Select the initial axial deflection direction.
Note on C118: Confirm the coupling maximum axial deflection.
Note on C119: Confirm the coupling calculated ANF.
Note on C120: Select whether testing of the coupling ANF is required.
Note on C121: Confirm the coupling actual ANF after testing.
Note on C122: Confirm the coupling maximum enclosure/guard surface temperature at maximum continuous speed.
Note on C123: Confirm the fatigue factor of safety based on Annex E.
Note on C124: Specify the flange face friction coefficient. Vendor to confirm the flange face friction coefficient. Default value : 0.15
Note on C125: Select the applicable code for the determination of torque capacity of a hydraulically fitted coupling-to-shaft juncture.
Note on C126: Specify whether an overload device is to be supplied. Vendor to confirm the supply of an overload device if not specified by the purchaser.
Note on C127: Select the number of occurrences of cyclic loads. Default value : 10⁷ cycles
Note on C128: Select whether the equipment train contains multiple couplings. If "yes" is specified, specify the load profiles and the load sharing details in the "Additional notes" column.
Note on C129: Specify the limited end float.
Note on C130: Specify any restrictions of the elastomer in shear. Applicable to torsional damping couplings and resilient couplings. Default value : not applicable
Note on C132: Confirm the materials of construction for the drive end hub/flange if not specified by the purchaser.
Note on C133: Confirm the materials of construction for the driven end hub/flange if not specified by the purchaser.
Note on C134: Confirm the materials of construction for the spacer if not specified by the purchaser.
Note on C135: Confirm the materials of construction for the drive end flexible element if not specified by the purchaser.
Note on C136: Confirm the materials of construction for the driven end flexible element if not specified by the purchaser.
Note on C137: Confirm the material of construction for the drive end bolts if not specified by the purchaser.
Note on C138: Confirm the material of construction for the driven end bolts if not specified by the purchaser.
Note on C139: Confirm the material of construction for the driven end nuts if not specified by the purchaser.
Note on C140: Confirm the material of construction for the driven end nuts if not specified by the purchaser.
Note on C141: Select the environmental protection for coupling parts other than metallic flexible elements if not specified by the purchaser.
Note on C142: Select the protective coating specification to be applied to the coupling. If "other" is selected, specify the protective coating specification to be followed in the "Additional notes" column.
Note on C143: Confirm the actual internal teeth hardness at the driver end. Applicable for gear type couplings. Default value : not applicable
Note on C144: Confirm the actual internal teeth hardness at the driven end. Applicable for gear type couplings. Default value : not applicable
Note on C145: Confirm the actual external teeth hardness at the driver end. Applicable for gear type couplings. Default value : not applicable
Note on C146: Confirm the actual external teeth hardness at the driven end. Applicable for gear type couplings. Default value : not applicable
Note on C148: Select the required hub type for the drive end. If "other" is selected, specify the hub type for the drive end in the "Additional notes" column.
Note on C149: Select the required hub type for the driven end. If "other" is selected, specify the hub type for the driven end in the "Additional notes" column.
Note on C150: Select the required hub fit for the drive end. If "other" is selected, specify the hub fit for the drive end in the "Additional notes" column.
Note on C151: Select the required hub fit for the driven end. If "other" is selected, specify the hub fit for the driven end in the "Additional notes" column.
Note on C152: Select the hub taper for the drive end. If "other" is selected, specify the hub taper for the drive end in the "Additional notes" column.
Note on C153: Select the hub taper for the driven end. If "other" is selected, specify the hub taper for the drive end in the "Additional notes" column.
Note on C154: Select the method for verification of the taper of tapered-bore hubs.
Note on C155: Specify the quantity of keyways for the drive end.
Note on C156: Specify the quantity of keyways for the driven end.
Note on C157: Specify the configuration of the keyways for the drive end.
Note on C158: Specify the configuration of the keyways for the driven end.
Note on C159: Specify the keyway dimensions for the drive end.
Note on C160: Specify the keyway dimensions for the driven end.
Note on C161: Select the standard to be followed for shaft sizes and coupling bores of straight-bore keyed hubs. If "other" is selected, specify the standard in the "Additional notes" column.
Note on C162: Specify the nominal bore diameter for the drive end.
Note on C163: Specify the nominal bore diameter for the driven end.
Note on C164: Specify the minimum interference fit for the drive end.
Note on C165: Specify the maximum interference fit for the drive end.
Note on C166: Specify the minimum interference fit for the driven end.
Note on C167: Specify the maximum interference fit for the driven end.
Note on C169: Select the coupling guard supplier and coordinator for coupling guards in the equipment train.
Note on C170: Select the coupling guard type. If "other" is selected, specify the guard type in the "Additional notes" column.
Note on C171: Specify the local code or regulation to which the coupling guard is to comply (e.g. OSHA Standard 1910.219(o), EN 953, ANSI B11.19, ISO 14120).
Note on C172: Select the extent of sealing required.
Note on C173: Select whether the coupling guard is to be fabricated from spark resistant material.
Note on C174: Confirm the coupling guard material of construction if not specified by the purchaser.
Note on C175: Confirm the guard fastener materials if not specified by the purchaser.
Note on C176: Select the guard vent connection details.
Note on C177: Select the guard drain connection details.
Note on C178: Select whether a purging connection is required.
Note on C179: Confirm the purge connection size.
Note on C180: Confirm the purge connection type.
Note on C181: Select the guard purge medium.
Note on C182: Confirm the required purge rate.
Note on C183: Specify the required purge pressure.
Note on C184: Select whether guard surface temperature personnel protection is to be supplied if the maximum enclosure/guard surface temperature at maximum continuous speed is greater than 60°C.
Note on C185: Select whether the contract guard is to be used during the shop test.
Note on C186: Specify any additional requirements for the guard.
Note on C187: Specify the data for coupling guard windage calculations (e.g. geometric data). Reference to the purchaser's document containing the data may be added in the "Additional notes" column.
Note on C188: Select the standard to which the allowable access dimensions for the coupling guard are to comply. If "other" is selected, specify the standard in the "Additional notes " column.
Note on C189: Select whether it is permitted for coupling guards to be fabricated from expanded metal or perforated sheets.
Note on C191: Select whether a ring and plug gauges set is to be supplied by the coupling manufacturer.
Note on C192: Select whether a drill template for integral flanged shaft ends is to be supplied by the coupling manufacturer, if required (i.e. if computer numerical controlled (CNC) equipment is not available).
Note on C193: Select whether lapping tools are to be supplied by the coupling manufacturer.
Note on C194: Select whether a two-piece stop ring is to be supplied by the coupling manufacturer.
Note on C195: Select whether hydraulic installation and removal tooling (to include hand pumps, pressure gauges and fittings and hoses) is to be supplied by the coupling manufacturer.
Note on C196: Select whether a puller for keyed coupling hubs is to be supplied by the coupling manufacturer.
Note on C197: Select whether an idling adapter is to be supplied by the coupling manufacturer.
Note on C198: Select whether a moment simulator is to be supplied by coupling manufacturer. If "yes" is selected, specify the measurement of the distance from the end of the shaft to the centerline of the adjacent bearing in the "Additional notes" column.
Note on C199: Select whether a torque measurement system is to be supplied by coupling manufacturer. Details of the torque measuring system are to be determined using Annex L.
Note on C201: Specify any additional markings to be inscribed on the coupling major components.
Note on C202: Select whether the coupling is to be packed for export or domestic shipping.
Note on C203: Select whether the coupling is to be packed for storage in an indoor or outdoor location.
Note on C204: Specify the expected storage time.
Note on C205: Select whether an inspector's checklist is required to indicate compliance prior to shipment (refer to Table M.1).
Note on C207: Confirm the name of the torque measuring system manufacturer.
Note on C208: Confirm the torque measurement system model.
Note on C209: Confirm the dimensions (length x width x height) of the torque measuring system.
Note on C210: Confirm the torque measurement system assembly drawing number.
Note on C211: Specify the torque measuring system coupling location (i.e., between which machines).
Note on C212: Specify the identification of couplings for the torque measurement system when the train has multiple couplings.
Note on C213: Select whether the torque measurement system is to be capable of cyclic torque measurement.
Note on C214: Select whether the torque measuring system shall include a self-test feature.
Note on C216: Specify the normal torque to be measured.
Note on C217: Specify the maximum torque to be measured.
Note on C218: Specify the maximum number of times the maximum torque is expected.
Note on C219: Specify the maximum torque capability of the coupling.
Note on C220: Specify the minimum speed at which torque measurement is required.
Note on C221: Specify the maximum speed at which torque measurement is required.
Note on C222: Specify which torque measurements are to be taken (e.g. steady-state torques, cyclic torques, maximum transient torques).
Note on C224: Specify the system bandwidth minimum frequency that the system is capable of resolving.
Note on C225: Specify the system bandwidth maximum frequency that the system is capable of resolving.
Note on C226: Specify the accuracy of the torsional amplitude value (where different than steady-state).
Note on C227: Specify the range of amplitudes for cyclic torque and steady state torque.
Note on C228: Select whether analog output is required. Specify any pre-processing of the output signal in the "Additional notes" column.
Note on C229: Select whether a visual display is required. If "yes" is selected, further details can be specified in the "Additional notes" column.
Note on C231: Specify the machine angular misalignments and axial displacements from non-working to working condition.
Note on C232: Specify the convention (reference) of machine movement for each machine.
Note on C233: Specify the direction and amount of axial movement of the machine.
Note on C234: Specify the direction and amount of vertical movement of the machine.
Note on C235: Specify the direction and amount of horizontal movement of the machine.
Note on C237: Specify the required accuracy of the torque measurement system. Default value : +/− 1 %
Note on C238: Specify the maximum torque to be measured.
Note on C239: Specify the cyclic torque to be measured.
Note on C240: Specify the cyclic torque frequency.
Note on C242: Select whether rotodynamic verification is required due to mass elastic property changes resulting from incorporation of the torque meter.
Note on C244: Specify the signal output. Default value : 4 - 20 mA
Note on C245: Select whether visual display unit is required.
Note on C246: Specify the location of visual display unit.
Note on C247: Specify the ranges of output scaling for each parameter.
Note on C248: Select whether the measurement of negative torque is required.
Note on C249: Specify the maximum allowable temperature for components within the coupling guard.
Note on C251: Specify the calibration temperature compensation range.
Note on C253: Specify electro-magnetic interference (noise) specific requirements.
Note on C255: Select the direction of rotation and power flow in accordance with Figure L.1.
Note on C256: Specify the spare components required (e.g. spare torque measuring coupling, spare set of electronic components).
Note on C258: Select whether the torque measuring system is required to be incorporated into the safety trip loop.
Note on C260: Select the hazardous area classification.
Note on C261: Select the hazardous area certification standard.
Note on C262: Specify the required protection method based on the project philosophy.
Note on C264: Select the equipment location. If "outdoor" is selected, specify the number of hours of direct sun exposure (sun load) in the "Additional notes" column.
Note on C265: Select the explosion group classification of the equipment in accordance with the zone classification (IEC 60079, NFPA 70 Art. 505) or division classification (NFPA 70 Art. 500).
Note on C266: Select the hazardous zone based on the functional requirements or the environment in which the equipment will be installed.
Note on C267: Select the temperature classification of the equipment in accordance with the zone classification (IEC 60079, NFPA 70 Art. 505) or division classification (NFPA 70 Art. 500).
Note on C269: Select the location of the visual display unit.
Note on C270: Select the explosion group classification of the equipment in accordance with the zone classification (IEC 60079, NFPA 70 Art. 505) or division classification (NFPA 70 Art. 500).
Note on C271: Select the hazardous zone based on the functional requirements or the environment in which the equipment will be installed.
Note on C272: Select the temperature classification of the equipment in accordance with the zone classification (IEC 60079, NFPA 70, 505) or division classification (NFPA 70, 500).
Note on C274: Specify the power supply details (volts) for the torque measurement system.
Note on C275: Specify the power supply frequency (hertz) for the torque measurement system.
Note on C276: Specify the power supply cycles (phases) for the torque measurement system.
Note on C278: Confirm the power usage (volts) for the torque measurement system.
Note on C279: Confirm the power usage frequency (hertz) for the torque measurement system.
Note on C280: Confirm the power usage (cycles) for the torque measurement system.
Note on C282: Confirm the power consumption of the torque measurement system.

## Supplement
Row |  | IOGP S-700D (1.1) Procurement Data Sheet for Special-purpose Couplings (API) | Issue
2 | PURCHASE ORDER SPECIFIC REQUIREMENTS
3 | Delete this sheet if not required
4
5
6
7
8
9
10
11
12
13
14
15
16
17
18
19
20
21
22
23
24
25
26
27
28
29
30
31
32
33
34
35
36
37
38
39
40
41
42
43
44
45
46
47
48
49
50
51
52
53
54
55
56
57
58
59
60
61
62
63
64
65
66
67
68
69
70
71
72
73
74
75
76
77
78
79
80
81
82
83
84
85
86
87
88
89
90
91
92
93
Public Review Draft

## Guidance
IOGP S-700D (1.1) Procurement Data Sheet for
Special-purpose Couplings (API)
Guidance on the use of this procurement data sheet
To be used in conjunction with :
IOGP S-700 Supplementary Specification to API Standard 671 for Special-purpose Couplings.
This procurement data sheet is designed to be used in MS Excel electronic format by the purchaser and the supplier.
This procurement data sheet, completed with requested values, should be delivered back to the purchaser by using the procurement data sheet template or other mutually agreed method.
Ref. Clause provides reference back to the parent standard or the supplementary specification where relevant.
Guidance specific to an item may be provided as a note in the description. This guidance is meant to provide a better understanding of the procurement data sheet item and/or an explanation of how to complete the input.
Additional notes may be used by the purchaser or supplier to provide additional information pertinent to the specification or supply of the equipment.
Issue should be used by the purchaser for revision purposes. After the first issue, for each subsequent revision of the procurement data sheet that is issued to suppliers for enquiry or purchase, the purchaser should use this column to denote that the data on a specific row has been updated since the previous revision. This enables the supplier to easily identify where changes have been made.
Default values (if applicable) have been set according to essential minimum requirements as an integral part of this specification and should only be changed where specific justification can be provided.
The Supplement worksheet is provided in an open format for application of specific items not covered in the main part of the procurement data sheet. This worksheet is not intended to modify requirements defined in the specification.
Purchaser requirement and Purchaser requirement UOM specify the functional and early design requirements of the equipment. Specified requirements allow the supplier to provide an offer to the purchaser.
Supplier offered value and Supplier offered UOM are used by the supplier to declare the offered value. Where the offered product characteristic differs from the Purchaser requirement, the cell shading is automatically updated (by conditional formatting) to highlight the deviation from the Purchaser requirement.
Requirement CFIHOS ID and Equipment CFIHOS ID are prepopulated and hidden in columns K and L of the procurement data sheet worksheet. The purpose of the CFIHOS IDs is to enable information exchange in a data-centric manner.
Legend
select | Purchaser completed, drop-down list of pre-defined values (may be prepopulated with a default value)
input data | Purchaser completed data entry
select | Supplier completed, drop-down list of pre-defined values
input data | Supplier completed data entry
select | Either supplier or purchaser completed, drop-down list of predefined values (may be prepopulated with a default value)
input data | Either supplier or purchaser completed data entry
select | Selection of units from a pre-defined drop-down list
select | No input expected
input data | No input expected
UOM | Fixed unit of measure
UOM | Fixed unit of measure
No unit of measure (null)
Configuration of purchaser and supplier input columns
The following table, to be read alongside the above legend, shows the possible combinations of relationships between purchaser requirement and supplier offered values.
Purchaser requirement |  | Purchaser requirement UOM | Supplier offered value | Supplier offered UOM
select |  | select | select | select
input data |  | select | input data | select
select |  | UOM | select | UOM
input data |  | UOM | input data | UOM
select |  |  | select
input data |  |  | input data
select |  | select | select | select
input data |  | select | input data | select
select |  | UOM | select | UOM
input data |  | UOM | input data | UOM
select |  |  | select
input data |  |  | input data
select |  | select | select | select
input data |  | select | input data | select
select |  | UOM | select | UOM
input data |  | UOM | input data | UOM
select |  |  | select
input data |  |  | input data
Public Review Draft
Public Review Draft

## Back Cover
Public Review Draft